## Rev1.1
| MCTRL4K超长分辨率设置生产器(Rev 1.1) |  |  | 修改黄色单元格中的参数获得结果
| 水平分辨率 | 1080 |  | 计时参数 | 活动像素 （Active） | 前沿(像素) （Front Porch） | 同步宽度(像素) （Sync Pluse） | 总像素(像素) （Total） | 极性 （Polarity） | 配置检查： | OK
| 垂直分辨率 | 7680 |  | 水平 | 1080 | 48 | 32 | 1240 | POSITIVE
| 刷新率 | 59 |  | 垂直 | 7680 | 23 | 10 | 7895 | NEGATIVE
[12 empty] | CONSTANTS: |  |  | STANDARD CRT TIMING SCRATCH PAD: |  |  | REDUCED BLANKING SCRATCH PAD: |  |  | CHECKS:
| 1) Enter Desired Horizontal Pixels Here => | [8 empty] | 1080 |  |  | CELL_GRAN_RND (Pixels) = | 1 |  | MIN_VSYNC_BP (uS) = | 550 |  | RB_MIN_V_BLANK (us) = | 460 | 1
| 2) Enter Desired Vertical Pixels Here => | [8 empty] | 7680 |  |  | MARGIN_PER (%) = | 1.8 |  | H_SYNC_PER (%) = | 8 |  | RB_H_SYNC (Pixels) = | 32 | 2
| 3) Enter If You Want Margins Here (Y or N) => | [8 empty] | n |  |  | MIN_V_PORCH_RND (Lines) = | 3 |  |  |  |  | RB_H_BLANK (Pixels) = | 160 | 3
| 4) Enter If You Want Interlace Here (Y or N) => | [8 empty] | n |  | COMMON TIMING PARAMETERS: |  |  | SPEC STEP #: |  |  | SPEC STEP #: |  |  | 4 | WARNING! Aspect Ratio Not CVT Standard
| 5) Enter Vertical Scan Frame Rate Here => |  |  |  |  | NOTE: Actual frame rate will be within +/- 0.6Hz due to pixel clock rounding to 0.001MHz. |  |  |  | 59 | Hz | 1 | REQUIRED FIELD RATE |  | 8 | ESTIMATE HORIZ. PERIOD (us): |  | 8 | ESTIMATE HORIZ. PERIOD (us): |  | 5 | WARNING! Refresh Rate Not a CVT Standard
| 6) Enter If You Want Reduced Blanking Here (Y or N) => | [8 empty] | y |  |  | V_FIELD_RATE (Hz) = | 59 |  | Estimated H period = | 2.1345 |  | Estimated H period = | 2.147 | 6 | WARNING! 60Hz Refresh Rate Advised For Reduced Blanking
|  | STATUS: | WARNING! Aspect Ratio Not CVT Standard WARNING! Refresh Rate Not a CVT Standard WARNING! 60Hz Refresh Rate Advised For Reduced Blanking | [8 empty] | 2 | HORIZONTAL PIXELS |  | 9 | FIND NUMBER OF LINES IN (SYNC + BACK PORCH): |  | 9 | FIND NUMBER OF LINES IN VERTICAL BLANKING: |  | ERROR/WARNING MESSAGE
[13 empty] | H_PIXELS_RND = | 1080 |  | Estimated V_SYNC_BP | 257 |  | VBI_LINES = | 215 | WARNING! Aspect Ratio Not CVT Standard WARNING! Refresh Rate Not a CVT Standard WARNING! 60Hz Refresh Rate Advised For Reduced Blanking
[16 empty] | (Actual value =) | 256.1684 |  | (Actual value) | 214.2499
[12 empty] | 3 | DETERMINE LEFT & RIGHT BORDERS |  |  | V_SYNC_BP | 257
[13 empty] | LEFT_MARGIN = | 0 |  |  |  | 10 | CHECK VERTICAL BLANKING IS SUFFICENT
[13 empty] | RIGHT_MARGIN = | 0 | 10 | FIND NUMBER OF LINES IN BACK PORCH (Lines): |  |  | Minimum VBI Lines= | 39
[16 empty] | Back porch = | 247 |  | ACT_VBI_LINES = | 215
[12 empty] | 4 | FIND TOTAL ACTIVE PIXELS
[13 empty] | TOTAL_ACTIVE_PIXELS = | 1080 | 11 | FIND TOTAL NUMBER OF LINES IN VERTICAL FIELD: |  | 11 | FIND TOTAL NUMBER OF LINES IN VERTICAL FIELD:
Format: 1080 x 7680 @ 59 Hz - Reduced Blanking | [15 empty] | Total lines = | 7940 |  | Total lines = | 7895
[12 empty] | 5 | FIND NUMBER OF LINES PER FIELD
VESA CVT Name: NOT CVT STANDARD! - 8.29 Mega Pixel Image | [12 empty] | V_LINES_RND = | 7680 | 12 | FIND IDEAL BLANKING DUTY CYCLE FROM FORMULA (%): |  | 12 | FIND TOTAL NUMBER OF PIXELS IN A LINE (Pixels):
[16 empty] | IDEAL_DUTY_CYCLE | 29.3559 |  | Total number of pixels= | 1240
[12 empty] | 6 | FIND TOP & BOTTOM MARGINS
| HOR PIXELS |  |  |  | 1080 | PIXELS | [6 empty] | TOP_MARGIN = | 0 | 13 | FIND BLANKING TIME TO NEAREST CHAR CELL (Pixels): |  | 13 | FIND PIXEL CLOCK FREQUENCY (MHz):
| VER PIXELS |  |  |  | 7680 | LINES | [6 empty] | BOT_MARGIN = | 0 |  | Blanking time = | 448 |  | Rounded down to 0.001MHz = | 577.598
| HOR FREQUENCY |  |  |  | 465.8048 | kHz | [12 empty] | Non-rounded value = | 577.5982
| ACTUAL VER FREQUENCY |  |  |  | 59 | Hz | [5 empty] | 7 | INTERLACE |  | 14 | FIND TOTAL NUMBER OF PIXELS IN A LINE (Pixels):
| PIXEL CLOCK |  |  |  | 577.598 | MHz |  |  | 1 | PIXELS |  |  | INTERLACE = | 0 |  | Total number of pixels= | 1240 | 14 | FIND ACTUAL HORIZONTAL FREQUENCY (kHz):
| CHARACTER WIDTH |  |  |  | 1.7313 | ns |  |  | 1 | PIXELS | [8 empty] | Horiz. freq = | 465.8048
| SCAN TYPE |  |  |  | NON-INT | [6 empty] | RESULTS: |  |  | 15 | FIND PIXEL CLOCK FREQUENCY (MHz):
| ASPECT RATIO | [5 empty] | WARNING! - Not Standard Aspect Ratio | [8 empty] | Rounded down to 0.001MHz = | 577.543 | 15 | FIND ACTUAL FIELD RATE (Hz):
| HSYNC POLARITY |  |  |  | POSITIVE | [6 empty] | Estimated Horizontal Frequency (kHz): |  |  |  | Non-rounded value = | 577.5433 |  | Actual vertical field rate = | 59
| VSYNC POLARITY |  |  |  | NEGATIVE | [7 empty] | H_PERIOD_EST = | 2.147
[15 empty] | 16 | FIND ACTUAL HORIZONTAL FREQUENCY (kHz): |  | 16 | FIND ACTUAL VERTICAL FRAME FREQUENCY (Hz):
[12 empty] | Actual Horizontal Frequency (kHz): |  |  |  | Horiz. freq = | 465.8048 |  | Actual vertical frame rate = | 59
| HOR TOTAL |  |  |  | 2.1468 | us | 1240 | CHARS | 1240 | PIXELS |  |  | ACT_H_FREQ = | 465.8048
| HOR ADDR |  |  |  | 1.8698 | us | 1080 | CHARS | 1080 | PIXELS |  | Actual Vertical Frequency (Hz): |  |  | 17 | FIND ACTUAL FIELD RATE (Hz):
[13 empty] | ACT_FIELD_RATE = | 59 |  | Actual vertical field rate = | 59
[13 empty] | ACT_FRAME_RATE = | 59
| HOR BLANK |  |  |  | 0.27701 | us | 160 | CHARS | 160 | PIXELS |  | Actual Pixel Clock (MHz): |  |  | 18 | FIND ACTUAL VERTICAL FRAME FREQUENCY (Hz):
| HOR BLANK+MARGIN |  |  |  | 0.27701 | us | 160 | CHARS | 160 | PIXELS |  |  | ACT_PIXEL_FREQ = | 577.598 |  | Actual vertical frame rate = | 59
| PREDICTED H BLANK DUTY CYCLE |  |  |  | 29.3559 | %
|  | (from GTF blanking formula) | [9 empty] | Horizontal Total (Pixels):
| ACTUAL HOR BLANK DUTY CYCLE |  |  |  | 12.9032 | % | [6 empty] | TOTAL_PIXELS = | 1240
| ACT. HOR BLNK+MARGIN DUTY CYCLE |  |  |  | 12.9032 | % | [5 empty] | Horizontal Blanking (Pixels):
| H LEFT MARGIN |  |  |  | 0 | us | 0 | CHARS | 0 | PIXELS |  |  | H_BLANK = | 160
| H FRONT PORCH |  |  |  | 0.083103 | us | 48 | CHARS | 48 | PIXELS |  | Hor Front Porch:
| HOR SYNC |  |  |  | 0.055402 | us | 32 | CHARS | 32 | PIXELS |  |  | H_FRONT_PORCH = | 48
| H BACK PORCH |  |  |  | 0.1385 | us | 80 | CHARS | 80 | PIXELS |  | Hor Sync:
| H RIGHT MARGIN |  |  |  | 0 | us | 0 | CHARS | 0 | PIXELS |  |  | H_SYNC_RND = | 32
Hor Back Porch:
[13 empty] | H_BACK_PORCH = | 80
| VER TOTAL |  |  |  | 16.9492 | ms |  |  | 7895 | LINES
| VER ADDR |  |  |  | 16.4876 | ms |  |  | 7680 | LINES |  | Vertical Total (lines):
[13 empty] | TOTAL_V_LINES = | 7895
Vertical Blanking (lines):
| VER BLANK |  |  |  | 0.46157 | ms |  |  | 215 | LINES |  |  | V_BLANK = | 215
| V TOP MARGIN |  |  |  | 0 | us |  |  | 0 | LINES |  | Ver Front Porch:
| V FRONT PORCH |  |  |  | 49.3769 | us |  |  | 23 | LINES |  |  | V_FRONT_PORCH = | 23
| VER SYNC |  |  |  | 21.4682 | us |  |  | 10 | LINES |  | Ver Sync:
| V BACK PORCH |  |  |  | 390.7216 | us |  |  | 182 | LINES |  |  | V_SYNC_RND = | 10
| V BOTTOM MARGIN |  |  |  | 0 | us |  |  | 0 | LINES |  | Ver Back Porch:
[13 empty] | V_BACK_PROCH = | 182
DEFAULT PARAMETER VALUES
STANDARD TIMING:
1) These are the default values that define the MARGIN size:
Note:
Only ratio of MARGIN to image is important. Top and Bottom MARGINs are equal
Side MARGINs are proportional to the ratio of image H/V pixels
|  |  | GIVE: | Top/ bottom MARGIN size as % of height (%) {DEFAULT = 1.8} | [5 empty] | 1.8
2) This default value defines the horizontal timing boundaries:
|  |  | GIVE: | Character cell horizontal granularity (pixels) {DEFAULT = 8} | [5 empty] | 8.4999
3) These default values define analog system sync pulse width limitations:
Note:
Vertical sync width (in lines) will be rounded down to nearest integer
Horizontal sync width will be rounded to nearest char cell boundary
|  |  | GIVE: | Number of lines for vertical sync (lines) {Derived from table} | [5 empty] | 10
|  |  | GIVE: | Nominal H sync width (% of line period) {DEFAULT = 8} | [5 empty] | 8
4) These default values define analog scan system vertical blanking time limitations:
Note:
Vertical blanking time will rounded to nearest integer number of lines
|  |  | GIVE: | Minimum time of vertical sync+back porch interval (us) | [5 empty] | 550
{DEFAULT = 550}
|  |  | GIVE: | Minimum number of vertical back porch lines {DEFAULT = 6} | [5 empty] | 6
|  |  | GIVE: | Minimum vertical porch (no of lines) {DEFAULT = 3} | [5 empty] | 3
5) Definition of Horizontal blanking time limitation:
Note:
Generalized blanking limitation formula used of the form:
<H BLANKING TIME (%)> =C - ( M / Fh)
Where:
|  |  |  | M (gradient) (%/kHz) {DEFAULT = 600} | [5 empty] | 600
|  |  |  | C (offset) (%) {DEFAULT = 40} | [5 empty] | 40
|  |  |  | K (blanking time scaling factor) {DEFAULT = 128} | [5 empty] | 128
|  |  |  | J (scaling factor weighting) {DEFAULT = 20} | [5 empty] | 20
|  |  |  | M' = K / 256 * M | [5 empty] | 300
|  |  |  | C' = ( ( C - J ) * K / 256 ) + J | [5 empty] | 30
REDUCED BLANKING TIMING:
|  |  | Fixed number of clocks for horizontal blanking {DEFAULT = 160} | [6 empty] | 160
|  |  | Fixed number of clocks for horizontal sync {DEFAULT = 32} | [6 empty] | 32
|  |  | Minimum vertical blanking interval time (us) {DEFAULT = 460} | [6 empty] | 460
|  |  | Fixed number of lines for vertical front porch {DEFAULT = 3} | [6 empty] | 23
|  |  | Minimum number of vertical back porch lines {DEFAULT = 6} | [6 empty] | 3
| PIXEL CLOCK STEP (MHz): | [8 empty] | 0.001
ASPECT RATIO VARIABLES:
|  |  | VSYNC WIDTH |  |  | HSYNC / VSYNC POLARITY
Lines
|  |  | 4:3 | 4 |  | Hsync | Vsync | Description
|  |  | 16:9 | 5 |  | NEGATIVE | POSITIVE | Standard CRT Based Timing (CVT-GTF)
|  |  | 16:10 | 6 |  | POSITIVE | NEGATIVE | Reduced Blanking (CVT-RB)
|  |  | 5:4 | 7
|  |  | 15:9 | 7
|  |  | Reserved | 8
|  |  | Reserved | 9
|  |  | Custom | 10